## pain function and solution
Derivation of semi-quadratic reserve estimate for log-normal loss reserve distribution
All dollar variables are in multliples of surplus.
pain function (see "management's best estimate") = 2(m-x)-aS for x<=m-aS and (x-m)^2/(aS) for x>= m-aS
Vary a for different management attitudes. Small a is less tolerance of under-reserving. Input cells have blue background.
Pain function
distribution mean as multiple of surplus | 2 |  |  |  |  | reserve change in units of surplus | below | above | ratio under-reserved to over
distribution coefficient of variation | 7.07% |  |  |  |  | 0 | 0 | 0 | 1 | ratio to 10% loss | -0%
[6 empty] | 5% | 0.07 | 0.083333 | 1.1905 | 0.25 | -5%
lognormal mu | 0.69065 |  |  |  |  | 10% | 0.17 | 0.33333 | 1.9608 | 1 | -10%
lognormal sigma | 0.070614 |  |  |  |  | 15% | 0.27 | 0.75 | 2.7778 | 2.25 | -15%
[6 empty] | 20% | 0.37 | 1.3333 | 3.6036 | 4 | -20%
Equation to be solved is F(m-a)*a = mean - F1(m-a) - m(1-F(m-a)) | [5 empty] | 25% | 0.47 | 2.0833 | 4.4326 | 6.25 | -25%
we want the estimate m which makes this zero. Use solver or goal seek. | [5 empty] | 30% | 0.57 | 3 | 5.2632 | 9 | -30%
[6 empty] | 35% | 0.67 | 4.0833 | 6.0945 | 12.25 | -35%
alpha | 3% |  |  |  |  | 40% | 0.77 | 5.3333 | 6.9264 | 16 | -40%
estimate | 2.0967 | 75.92%
zeta = ( ln(estimate-a) - m)/s ) | 0.49962
F(zeta) | 69.13%
F1(zeta) | 1.3321
left-hand side of equation | 0.02074
right-hand side of equation | 0.02074
ratio: should be 1 at correct estimate | 1
excess of estimator over mean | 4.833%
percentile of distribution | 75.92%
Different choices of management risk tolerance.
alpha | 10% | 5% | 4% | 3% | 2%
excess of estimator over mean | 5.47% | 8.868% | 9.996% | 11.45% | 13.5%
percentile of distribution | 72.03% | 81.64% | 84.25% | 87.22% | 90.65%
Note on B17: Use solver to vary this cell to make the value of cell B25 = 1
Note on H7: over-reserved: a negative reserve change.
Note on I7: under-reserved: a positive reserve change